## Sheet1
Reference | Value | Footprint | Link | MPN | Menge
C1, C3, C6, C10 | 10uF | Capacitor_SMD:C_1206_3216Metric | https://www.digikey.de/en/products/detail/samsung-electro-mechanics/CL31B106KOHNNWE/3888763 | CL31B106KOHNNWE | 4
C2, C5, C9 | 1uF | Capacitor_SMD:C_0603_1608Metric | https://www.digikey.de/en/products/detail/samsung-electro-mechanics/CL10A105KA8NNNC/3886760 | CL10A105KA8NNNC | 3
C4 | 22uF | Capacitor_SMD:C_1206_3216Metric | https://www.digikey.de/en/products/detail/samsung-electro-mechanics/CL31A226MOCLNNC/3888386 | CL31A226MOCLNNC | 1
C7, C8, C11-C13, C17, C18 | 0.1uF | Capacitor_SMD:C_0603_1608Metric | https://www.digikey.de/en/products/detail/kyocera-avx/KGM15BR71H104KT/1600046 | KGM15BR71H104KT | 7
D1 | D | Diode_SMD:D_SOD-123F | https://www.digikey.de/en/products/detail/good-ark-semiconductor/FS24/18667767 | FS24 | 1
D2, D3 | LED | Diode_SMD:D_0805_2012Metric |  | existing stock | 2
D4-D6, D10-D12, D16-D21 | LED | LED_SMD:LED_SunLED_XZ_Reverse_Mount |  |  | 12
D7-D9 | LED | LTST-C230K:LED_LTST-C230K |  | existing stock | 3
D13-D15 | LED | LED_SMD:LED_SunLED_XZ_Reverse_Mount_Cut_Pads |  |  | 3
H1-H4 | MountingHole | MountingHole:MountingHole_3.2mm_M3 |  |  | 4
J1 | Screw_Terminal_01x02 | Connector_PinHeader_2.54mm:PinHeader_1x02_P2.54mm_Horizontal |  |  | 1
J2 | USB_C_Receptacle_USB2.0_EDITED | GSB1C41110SSHR:AMPHENOL_GSB1C41110SSHR | https://www.digikey.de/en/products/detail/amphenol-cs-commercial-products/GSB1C41110SSHR/21623839 | GSB1C41110SSHR | 1
J3 | FTSH-105-01-S-DV-TR | FTSH-105-01-S-DV-TR:SAMTEC_FTSH-105-01-S-DV-TR | https://www.digikey.de/en/products/detail/samtec-inc/FTSH-105-01-S-DV-TR/7432340?s=N4IgTCBcDaIGIBUDKAJAtARgAwFY1YzSTQBEA1NBAJRAF0BfIA | FTSH-105-01-S-DV-TR | 1
J4 | Conn_01x04 | Connector_PinHeader_1.27mm:PinHeader_1x04_P1.27mm_Vertical |  |  | 1
J5 | XLR5_Ground | NC5FAH:NEUTRIK_NC5FAH | https://www.digikey.de/en/products/detail/amphenol-sine-systems-corp/AC5FAV-AU-B/10443110 | NC5FAH | 1
Q1 | PMOS | Package_TO_SOT_SMD:SOT-23 | https://www.digikey.de/en/products/detail/good-ark-semiconductor/GSF2301/18667474 | GSF2301 | 1
Q2-Q19 | NMOS | Package_TO_SOT_SMD:TSOT-23 | https://www.digikey.de/en/products/detail/anbon-semiconductor-int-l-limited/AS2302/16708469 | AS2302 | 18
R1-R6, R11, R16-R21 | 0R | Resistor_SMD:R_0603_1608Metric |  | existing stock | 13
R7, R8 | 5k1 | Resistor_SMD:R_0603_1608Metric | https://www.digikey.de/en/products/detail/yageo/RT0603DRD075K1L/1035586 | RT0603DRD075K1L | 2
R12 | 100k | Resistor_SMD:R_0603_1608Metric | https://www.digikey.de/en/products/detail/yageo/RC0603FR-0747KL/727253 | RC0603FR-0747KL | 1
R13, R15 | 3.3k-8k | Resistor_SMD:R_0603_1608Metric | https://www.digikey.de/en/products/detail/yageo/RC0603JR-076K8L/726813 | RC0603JR-076K8L | 2
R14, R22-R24, R26, R28, R30, R32, R34, R36, R38, R40, R42, R44, R46, R48, R50, R52, R54, R56, R58, R96-R107, R109-R114 | 10k | Resistor_SMD:R_0603_1608Metric | https://www.digikey.de/en/products/detail/yageo/RC0603FR-0710KL/726880 | RC0603FR-0710KL | 39
R25, R27, R29, R31, R33, R35, R37, R39, R41, R43, R45, R47, R49, R51, R53, R55, R57, R59 | 470R 1/2W | Resistor_SMD:R_1206_3216Metric | https://www.digikey.de/en/products/detail/panasonic-electronic-components/ERJ-P08J471V/525396 | ERJ-P08J471V | 18
R108, R121 | 47k | Resistor_SMD:R_0603_1608Metric | https://www.digikey.de/en/products/detail/yageo/RC0603FR-0747KL/727253 | RC0603FR-0747KL | 2
R135 | 120R | Resistor_SMD:R_0603_1608Metric | https://www.digikey.de/en/products/detail/stackpole-electronics-inc/RMCF0603FT120R/1761221 | RMCF0603FT120R | 1
U1 | AZ1117CH2-3.3 | Package_TO_SOT_SMD:SOT-223 | https://www.digikey.de/en/products/detail/diodes-incorporated/AZ1117CH2-3-3TRG1/7352815?s=N4IgTCBcDaIIIC0CMKDsBhAEmAtAZgDo8QBdAXyA | AZ1117CH2-3.3TRG1 | 1
U2 | ESP32-S3-WROOM-1 | PCM_Espressif:ESP32-S3-WROOM-1 | https://www.digikey.de/en/products/detail/espressif-systems/ESP32-S3-WROOM-1-N8R2/15200058 | ESP32-S3-WROOM-1-N8R2 | 1
U3 | SP3485CN | Package_SO:SOIC-8_3.9x4.9mm_P1.27mm | https://www.digikey.de/en/products/detail/maxlinear-inc/SP3485CN-L/2411076 | SP3485CN-L | 1
U4, U5, U7 | 74HC595 | Package_SO:TSSOP-16_4.4x5mm_P0.65mm | https://www.digikey.de/en/products/detail/nexperia-usa-inc/74HC595PW-118/946653 | 74HC595PW,118 | 3
U10, U11 | AT42QT2120-SU | Package_SO:TSSOP-20_4.4x6.5mm_P0.65mm | https://www.digikey.de/en/products/detail/microchip-technology/AT42QT2120-SU/3678689 | AT42QT2120-SU | 2